## Sheet1
# | Designator | Description | Value | Comment | Footprint | Link | Quantity | x8 | Qty Suggest | Unit Price | Total Price | Comment
1 | C1,C7,C11,C15,C19,C23,C27,C31 | 10µF ±10% 6.3V X5R Ceramic Capacitor -55°C ~ 85°C Surface Mount, MLCC 0805 (2012 Metric) 0.079" L x 0.049" W (2.00mm x 1.25mm) | 10uF | Capacitor | 0805 (2012 Metric) | 311-1459-2-ND | 8 | 2000 |  |  |  | We will buy and send to you
2 | C2,C8,C12,C16,C20,C24,C28,C32 | 0.10µF -20%, +80% 50V Y5V (F) Ceramic Capacitor -30°C ~ 85°C Surface Mount, MLCC 0805 (2012 Metric) 0.079" L x 0.049" W (2.00mm x 1.25mm) | 100nF-0.10µF | Capacitor | 0805 (2012 Metric) | 311-1361-2-ND | 8 | 2000
3 | C3,C4,C5,C6,C9,C10,C13,C14,C17,C18,C21,C22,C25,C26,C29,C30 | 15pF ±5% 50V C0G, NP0 Ceramic Capacitor -55°C ~ 125°C Surface Mount, MLCC 0805 (2012 Metric) 0.079" L x 0.049" W (2.00mm x 1.25mm) | 15pF | Capacitor | 0805 (2012 Metric) | 399-1111-2-ND | 16 | 4000
4 | J1 | JUMPER PLUG 16POS DOUBLE ROW | IDC_16_2.54mm | IDC_16_2.54mm | 0.100" (2.54mm) pitch | S6008-08-ND | 1 | 250
5 | J2 | [5 empty] | 1 | 250 |  |  | not install
6 | J3 | CONN HEADER FMALE 6PS .1" DL TIN | HEADER 6 | HEADER 6 | 0.100" (2.54mm) pitch | OR1108-ND | 1 | 250
7 | R1,R4,R5,R6,R7,R8,R9,R10 | Resistor | 100 Ohm | 0805 (2012 Metric) |  | 311-100CRCT-ND | 8 | 2000
8 | R2,R12,R13 | Resistor | 0 Ohm | 0805 (2012 Metric) |  | 311-0.0ARCT-ND | 3 | 750
9 | U1,U2,U3,U4,U5,U6,U7,U8 | IC MEMS AUD SENSOR MIC METAL CAP |  | 0805 (2012 Metric) |  | 497-15384-1-ND | 8 | 2000
10 | R3,R11 | Resisstor | 10K | 0805 |  |  | 2 | 500
Approved |  |  | Notes |  |  |  | 56 |  |  |  | 0

## Sheet2
4 | 1 | J1 | IDC_16_2.54mm
5 | 1 | J2 | JUMPER1
6 | 1 | J3 | ICD_6_2.54mm
7 | 8 | R1,R4,R5,R6,R7,R8,R9,R10 | 100
8 | 3 | R2,R12,R13 | 0
9 | 2 | R3,R11 | 10K
10 | 8 | U1,U2,U3,U4,U5,U6,U7,U8 | Micophone MP45DT02