## Part List Report
# | Designator | Description | Value | Comment | Footprint | Link | Quantity | x8 | Qty Suggest | Unit Price | Total Price | Comment
1 | CN1 | CONN AUDIO JACK 3.5MM STEREO SMD | JACK 3.5MM | JACK 3.5MM |  | CP-3523SJCT-ND | 1 | 250 |  |  |  | We will buy and send to you
2 | C1,C4,C5,C9,C11,C13,C15, | Capacitor,100nF,16V,X7R,10%,0402 | 100nF | Capacitor | 0402 (1005 Metric) | 311-1338-1-ND | 53 | 13250
| C17,C26,C27,C28,C29,C30, | [6 empty] | 0
| C31,C32,C33,C34,C35,C36, | [6 empty] | 0
| C37,C38,C39,C40,C41,C42, | [6 empty] | 0
| C43,C44,C45,C51,C52,C53, | [6 empty] | 0
| C69,C70,C71,C76,C77,C78, | [6 empty] | 0
| C79,C80,C81,C82,C83,C84, | [6 empty] | 0
| C85,C86,C87,C88,C90,C91, | [6 empty] | 0
| C92,C93,C102,C103 | [6 empty] | 0
3 | C2,C3 | CAP CER 10PF 50V NPO 0603 | 10pF_0603 | 10pF_0603 | 0603 (1608 Metric) | 311-1058-1-ND | 2 | 500
4 | C7,C8,C12,C16,C58,C59, | Capacitor,1uF,16V,X5R,10%,0603 | 1uF_0603 | 1uF_0603 | 0603 (1608 Metric) | 311-1444-1-ND | 8 | 2000
| C60,C72 | [6 empty] | 0
5 | C10 | Capacitor,10nF,50V,X7R,10%,0603 | 10nF_0603 | 10nF_0603 | 0603 (1608 Metric) | 311-1085-1-ND | 1 | 250
6 | C14 | Capacitor,4.7uF,16V, X5R,10%,0603 | 4.7uF_0603 | 4.7uF_0603 | 0603 (1608 Metric) | 311-1785-1-ND | 1 | 250
7 | C18 | CAP CER 330UF 4V X5R 1210 | 330uF_1210 | 330uF_1210 | 1210 (3225 Metric) | 587-3977-1-ND | 1 | 250
8 | C19 | CAP CER 150UF 4V X5R 1206 | 150uF_1206 | 150uF_1206 | 1206 (3216 Metric) | 587-3979-1-ND | 1 | 250
9 | C20,C22,C56,C57,C62,C63, | CAP CER 0.1UF 16V X7R 0402 | 0.1uF_0402 | 0.1uF_0402 | 0402 (1005 Metric) | 311-1338-1-ND | 10 | 2500
| C65,C66,C67,C68 | [6 empty] | 0
10 | C21 | CAP CER 10UF 6.3V X5R 0402 | 10uF_0402 | 10uF_0402 | 0402 (1005 Metric) | 311-1729-1-ND | 1 | 250
11 | C23 | CAP CER 22UF 16V X7R 1210 | 22uF_1210 | 22uF_1210 | 1210 (3225 Metric) | 587-3335-1-ND | 1 | 250
12 | C24,C25 | Capacitor, 4.7pF, 50V, NPO, -+0.25pF, 0402 | 4.7pF 0402 | 4.7pF 0402 | 0402 (1005 Metric) | 311-1367-1-ND | 2 | 500
13 | C46,C47 | Capacitor,2.2uF,16V, X7R,10%,1206 | 2.2uF | 2.2uF | 1206 (3216 Metric) | 311-1957-1-ND | 2 | 500
14 | C48,C49 | Polarized Capacitor,4.7uF,16V,10%,typeA | 4.7uF | 4.7uF | 1206 (3216 Metric) | 478-3868-1-ND | 2 | 500
15 | C50 | Polarized Capacitor,1uF,16V,10%,typeA | 1uF | 1uF | 1206 (3216 Metric) | 478-1649-1-ND | 1 | 250
16 | C54,C55 | CAP CER 0.022UF 50V X7R 0603 | 0.022uF_0603 | 0.022uF_0603 | 0603 (1608 Metric) | 311-1370-1-ND | 2 | 500
17 | C61 | CAP CER 10nF 50V X7R 0402 | 10nF_ 0402 | 10nF_ 0402 | 0402 (1005 Metric) | 311-1349-1-ND | 1 | 250
18 | C64 | Polarized Capacitor,1uF,16V,10%,typeA | 1uF_typeA | 1uF_typeA | 1206 (3216 Metric) | 478-1649-1-ND | 1 | 250
19 | C73,C74 | CAP CER 150PF 50V NPO 0402 | 150pF_0402 | 150pF_0402 | 0402 (1005 Metric) | 311-1025-1-ND | 2 | 500
20 | C75 | CAP CER 0.1UF 16V X7R 0402 | 1uF_0402 | 1uF_0402 | 0402 (1005 Metric) | 311-1444-1-ND | 1 | 250
21 | C89 | CAP CER 0.1UF 16V X7R 0402 | 1nF_0402 | 1nF_0402 | 0402 (1005 Metric) | 311-1444-1-ND | 1 | 250
22 | C100 | CAP CER 10UF 16V Y5V 1206 | 10uF_6.3V_1206 | 10uF_6.3V_1206 | 1206 (3216 Metric) | 311-1376-1-ND | 1 | 250
23 | C101 | CAP CER 10000PF 16V X7R 0201 | 0.01uF_0603 | 0.01uF_0603 | 0603 (1608 Metric) | 311-1360-1-ND | 1 | 250
24 | C104 | CAP CER 1000PF 16V X7R 0201 | 1nF_0603 | 1nF_0603 | 0603 (1608 Metric | 399-7835-1-ND | 1 | 250
25 | D1 | LED RED DIFFUSED 0603 SMD | LED,red | LED,red | 0603 SMD | 67-1551-1-ND | 1 | 250
26 | D2,D3,D5,D6,D8,D9 | LED GREEN DIFFUSED 0603 SMD | LED, green | LED, green | 0603 SMD | 67-1549-1-ND | 6 | 1500
27 | D4,D7,D10 | DIODE SCHOTTKY 10V 3A SOD323 | BAT60JFILM | BAT60JFILM | SOD323/A | 497-3707-1-ND | 3 | 750
28 | JP1 | JUMPER PLUG 2POS DOUBLE ROW | JUMPER | JUMPER | 0.100" (2.54mm) pitch | XG8T-0231-ND | 1 | 250
29 | JP2 | JUMPER PLUG 4POS DOUBLE ROW | JUMPER2 | JUMPER2 | 0.100" (2.54mm) pitch | OR1105-ND | 1 | 250
30 | JP3 | JUMPER PLUG 2POS DOUBLE ROW | JUMPER | JUMPER | 0.100" (2.54mm) pitch | XG8T-0231-ND | 1 | 250
31 | J1 | CONN RCPT 10POS .100" DBL PCB | CONN_10POS | CONN_10POS | 0.100" (2.54mm) pitch | 609-4813-ND | 1 | 250
32 | J2,J5 | CONN HEADER FMALE 6PS .1" DL TIN | HEADER 6 | HEADER 6 | 0.100" (2.54mm) pitch | OR1108-ND | 2 | 500
33 | J3 | CONN HEADER VERT 4POS .100 TIN | CONN_4POS | CONN_4POS | 0.100" (2.54mm) pitch | A1922-ND | 1 | 250
34 | J6 | JUMPER PLUG 16POS DOUBLE ROW | IDC_16_2.54mm | IDC_16_2.54mm | 0.100" (2.54mm) pitch | XG8T-1631-ND | 1 | 250
35 | L1 | FERRITE BEAD 600 OHM 0603 | 1uH | 1uH | 0603 (1608 Metric) | 587-1874-1-ND | 1 | 250
36 | L2 | FIXED IND 1UH 50MA 400 MOHM SMD | FCM1608KF-601T03 | FCM1608KF-601T03 | 0805 | 490-1117-1-ND | 1 | 250
37 | Q1 | TRANS NPN 40V 0.8A SOT23 | SOT23 | SOT23 |  | 568-6225-1-ND | 1 | 250
38 | R1,R2,R4,R5,R26,R27 | RES SMD 22 OHM 1% 1/16W 0402 | 22_0402 | 22_0402 | 0402 (1005 Metric) | 311-22.0LRCT-ND | 6 | 1500
39 | R3,R8,R10,R11,R49,R54, | RES SMD 100 OHM 1% 1/16W 0402 | 100_0402 | 100_0402 | 0402 (1005 Metric) | 311-100LRCT-ND | 10 | 2500
| R56,R88,R100,R115 | [6 empty] | 0
40 | R7,R18 | RES SMD 330 OHM 1% 1/10W 0603 | 330_0603 | 330_0603 | 0603 (1608 Metric) | 311-330LRCT-ND | 2 | 500
41 | R9,R19 | RES SMD 220K OHM 1% 1/16W 0402 | 220K_0402 | 220K_0402 | 0402 (1005 Metric) | 311-220KLRCT-ND | 2 | 500
42 | R12,R13 | RES SMD 100 OHM 1% 1/16W 0402 | 100_0603 | 100_0603 | 0402 (1005 Metric) | 311-100LRCT-ND | 2 | 500
43 | R14,R33,R68,R90,R91,R92, | RES SMD 100K OHM 1% 1/16W 0402 | 100K_0402 | 100K_0402 | 0402 (1005 Metric) | YAG2307CT-ND | 8 | 2000
| R93,R94 | [6 empty] | 0
44 | R16,R23,R25,R28,R84,R89 | RES SMD 0.0OHM JUMPER 1/16W 0402 | 0_0402 | 0_0402 | 0402 (1005 Metric) | 311-0.0JRCT-ND | 6 | 1500
45 | R20 | RES SMD 620 OHM 1% 1/10W 0603 | 620_0603 | 620_0603 | 0603 (1005 Metric) | 541-620HCT-ND | 1 | 250
46 | R21,R30 | RES SMD 47K OHM 1% 1/16W 0402 | 47K_0402 | 47K_0402 | 0402 (1005 Metric) | 311-47.0KLRCT-ND | 2 | 500
47 | R22,R36,R55,R59,R69,R70, | RES SMD 10K OHM 1% 1/16W 0402 | 10K_0402 | 10K_0402 | 0402 (1005 Metric) | 311-10.0KLRCT-ND | 23 | 5750
| R71,R72,R73,R74,R77,R78, | [6 empty] | 0
| R79,R80,R81,R82,R83,R85, | [6 empty] | 0
| R86,R87,R96,R99,R111 | [6 empty] | 0
48 | R24,R29,R32 | RES SMD 1K OHM 1% 1/16W 0402 | 1K_0402 | 1K_0402 | 0402 (1005 Metric) | 311-1.00KLRCT-ND | 3 | 750
49 | R31 | RES SMD 330 OHM 1% 1/10W 060 | 330 _0603 | 330 _0603 | 0603 (1608 Metric) | 311-330LRCT-ND | 1 | 250
50 | R34,R35,R37,R40,R41,R43, | RES SMD 0.0OHM JUMPER 1/16W 0402 | 0_0402 | 0_0402 | 0402 (1005 Metric) | 311-0.0JRCT-ND | 11 | 2750
| R61,R63,R66,R67,R118 | [6 empty] | 0
51 | R44,R46 | RES SMD 100 OHM 1% 1/16W 0402 | 100_0402 | 100_0402 | 0402 (1005 Metric) | 311-100LRCT-ND | 2 | 500
52 | R52 | RES SMD 10K OHM 1% 1/16W 0402 | 10K_0402 | 10K_0402 | 0402 (1005 Metric) | 311-10.0KLRCT-ND | 1 | 250
53 | R53 |  | N.A | N.A |  |  |  | 0 |  |  |  | Not Install
54 | R57 |  | NA | NA |  |  |  | 0 |  |  |  | Not Install
55 | R64,R65 | RES SMD 1K OHM 1% 1/16W 0402 | 1K | 1K | 0402 (1005 Metric) | 311-1.00KLRCT-ND | 2 | 500
56 | R75,R76 | RES SMD 51 OHM 1% 1/10W 0603 | 51_0603 | 51_0603 | 0603 (1608 Metric) | 311-51.0HRCT-ND | 2 | 500
57 | R95 |  | N.A 0 | N.A 0 |  |  | 1 | 250 |  |  |  | Not Install
58 | R97,R98,R116,R117 | RES SMD 2.7K OHM 5% 1/16W 0402 | 2K7_0402 | 2K7_0402 |  | 311-2.7KJRCT-ND | 4 | 1000
59 | R101 |  | 0R0_0402(N.A) | 0R0_0402(N.A) |  |  |  | 0 |  |  |  | Not Install
60 | R102,R104,R107,R114 | RES SMD 0.0OHM JUMPER 1/16W 0402 | 0R0_0402 | 0R0_0402 | 0402 (1005 Metric) | 311-0.0JRCT-ND | 4 | 1000
61 | R103,R105,R106 |  | 0R0_0402(NA) | 0R0_0402(NA) |  |  |  | 0 |  |  |  | Not Install
62 | R110 | RES SMD 0.0OHM JUMPER 1/10W 0603 | 0_0603 | 0_0603 | 0603 (1608 Metric) | 311-0.0GRCT-ND | 1 | 250
63 | R112 | RES SMD 3.3K OHM 5% 1/16W 0402 | 3K3_0402 | 3K3_0402 | 0402 (1005 Metric) | 311-3.3KJRCT-ND | 1 | 250
64 | R119 |  | 10k_0402(NA) | 10k_0402(NA) |  |  |  | 0 |  |  |  | Not Install
65 | SW1,SW2,SW3 | SWITCH PUSH DPST-NO 0.1A 32V | SW-BLACK | SW-BLACK | DPST | 401-1137-ND | 3 | 750
66 | TP1,TP2,TP3,TP4,TP5,TP6, |  | TEST POINT | TEST POINT |  |  |  | 0
| TP7 | [6 empty] | 0
67 | U1 | IC REG LDO 2.5V 0.15A SOT23-5 | LD3985M25R | LD3985M25R | SOT-23-5L | 497-4254-1-ND | 1 | 250 |  |  |  | We will buy and send to you
68 | U2 | Ultra low drop-low , 500 mA low quiescent current | LD39050PU33R | LD39050PU33R | DFN6_3x3 | 497-8716-1-ND | 1 | 250 |  |  |  | We will buy and send to you
69 | U4 | Mini USB Type B | Mini USB Type B | Mini USB Type B | USB - mini B | 609-4700-1-ND | 1 | 250
70 | U5 | TVS DIODE 5.25VWM 17VC SOT23-6 | USBLC6-2 | USBLC6-2 | SOT-23-6 | 497-5235-6-ND | 1 | 250
71 | U6 | CONN POWER JACK 2.1MM PCB | PJ-202A | PJ-202A |  | CP-202A-ND | 1 | 250
72 | U7 | IC REG LDO 5V 0.8A SOT223 | LT1117IST-5PBF | LT1117IST-5PBF | SOT223 | LT1117IST-5#PBF-ND | 1 | 250
73 | U8 | IC MCU 32BIT 1MB FLASH 176LQFP | STM32F746IGT6 | STM32F746IGT6 | 176-LQFP (24x24) | 497-15817-ND | 1 | 250
74 | U9 | IC,DAC,CS43L22-CNZ,QFN-40,Cirrus Logic Inc | CS43L22 | CS43L22 | 40-QFN (6x6) | 598-1650-ND | 1 | 250 |  |  |  | We will buy and send to you
75 | U10 | IC SDRAM 128MBIT 166MHZ 86TSOP | MT48LC4M32B2 | MT48LC4M32B2 | 86-TSOP II | 557-1608-1-ND | 1 | 250
76 | U11 | Enhanced single channel power switches | STMPS2141STR | STMPS2141STR | SOT23-5L | 497-6933-1-ND | 1 | 250
77 | U12 | IC AUDIO PROCESSOR 8CHAN TQFP64 | STA321MPL | STA321MPL | 64-LQFP | 497-13246-2-ND | 1 | 250 |  |  |  | We will buy and send to you
78 | U14 | IC D-TYPE POS TRG DUAL 14TSSOP | 74VHC74 | 74VHC74 | 14-TSSOP | 497-7140-2-ND | 1 | 250 |  |  |  | Not Install
79 | X1 | CRYSTAL 32.7680KHZ 12.5PF SMD | NX3215SA-32.768K | NX3215SA-32.768K | 4-SOJ, 5.50mm pitch | 644-1156-1-ND | 1 | 250
80 | X2 | OSC MEMS 25.000MHZ LVCMOS LVTTL | OSC MEMS 25Mhz CMOS SMD | OSC MEMS 25Mhz CMOS SMD | 4-SMD | 1473-1106-1-ND | 1 | 250
81 | X3 | OSC MEMS 12.288MHZ SMD | OSC 12.2888MHZ | OSC 12.2888MHZ(NA) | 4-SMD(0.126" L x 0.098" W ) | 1473-1112-1-ND | 1 | 250 |  |  |  | We will buy and send to you
82 | X4 | OSC MEMS 12.288MHZ H/LV-CMOS SMD | OSC 12.2888MHZ | OSC 12.2888MHZ(NA) | 4-SMD( 0.276" L x 0.197" W ) | 1473-1172-1-ND | 1 | 250 |  |  |  | Not Install
Not Install
Approved |  |  | Notes |  |  |  | 233 |  |  |  | 0